## Audio_Meter_V4.5
Comment | Description | Designator | Footprint | LibRef | Quantity | Manufacturer | Manufacturer Part Number
0.1uF | CAP CER 0.1UF 50V Y5V 0603 | C1, C2, C3, C4, C7, C10, C11, C13, C17, C19, C22, C25, C26, C28, C38, C76, C79, C80, C82, C85 | Cap0603 | CC0603ZRY5V9BB104 | 20 | Yageo | CC0603ZRY5V9BB104
1206YC105K4T2A | CAP CER 1UF 16V X7R 1206 | C8, C9 | Cap1206 | 1206YC105K4T2A | 2 | Kyocera AVX | 1206YC105K4T2A
10uF | CAP CER 10UF 25V X5R 0603 | C12, C34, C37, C40, C41 | Cap0603 | C1608X5R1E106M080AC | 5 | TDK | C1608X5R1E106M080AC
1uF | CAP CER 1UF 16V X7R 0805 | C16, C18, C27, C29, C35, C78 | Cap0805 | CL21B105KOFNNNG | 6 | Samsung | CL21B105KOFNNNG
10nF | CAP CER 10000PF 50V X5R 0201 | C33 | CAP 0201 | UMK063BJ103KP-F | 1 | Taiyo Yuden | UMK063BJ103KP-F
4.7UF | CAP CER 4.7UF 16V 10% X5R 0805 | C81 | Cap0805 | C0805C475K4PACTU | 1 | KEMET | C0805C475K4PACTU
TC2030-IDC | CABLE ADAPTER 6 POS | J1 | TC2030-IDC | TC2030-IDC | 1 | Tag-Connect | TC2030-IDC
SMD Header | According to module demension | J2 | SMD Header | SMD Header | 1
B2B-EH-A(LF)(SN) | CONN HEADER VERT 2POS 2.5MM | J5 | B2B-EH-A(LF)(SN) | B2B-EH-A(LF)(SN) | 1 | JST | B2B-EH-A(LF)(SN)
Terminal Block 2POS | TERMINAL BLOCK 2POS 5.08MM SIDE | J7 | Terminal Block 2P | Terminal Block 2POS | 1 | TE Connectivity
NR6028T1R5N | FIXED IND 1.5UH 4.2A 20.8 MOHM | L1 | NR6028T1R5N | NR6028T1R5N | 1 | Taiyo Yuden | NR6028T470M
BLM18SG121TN1D | FERRITE BEAD 120 OHM 0603 1LN | L2 | IND 0603 | BLM18SG121TN1D | 1 | Murata | BLM18SG121TN1D
COM-11821 | ADDRESS LED DISCRETE SERIAL RGB | LED1 | COM-11821 | COM-11821 | 1 | SparkFun | COM-11821
TEST POINT | Test Point ON | P2, P4, P5, P6, P7, P8, P9, P19, P20 | TEST POINT | TEST POINT | 9
MMBT2222A-7-F | TRANS NPN 40V 0.6A SMD SOT23-3 | Q2, Q3 | SOT-23 | MMBT2222A-7-F | 2 | Diodes | MMBT2222A-7-F
BSS138LT1G | MOSFET N-CH 50V 200MA SOT-23 | Q4, Q5, Q6 | SOT-23 | BSS138LT1G | 3 | ON Semiconductor | BSS138LT1G
DMP2045U-7 | MOSFET P-CHAN 24V SOT23 | Q7 | SOT-23 | DMP2045U-7 | 1 | Diodes | DMP2045U-7
PMV65XP,215 | MOSFET P-CH 20V 2.8A SOT-23 | Q9 | SOT-23 | PMV65XP,215 | 1 | Nexperia | PMV65XP,215
1K | RES SMD 1K OHM 5% 1/2W 0805 | R1, R6 | RES 0805 | ERJ-P06J102V | 2 | Panasonic | ERJ-P06J102V
10K | RES SMD 10K OHM 5% 1/2W 0805 | R1#, R2, R3, R4, R4#, R5, R8, R10, R12, R14, R24, R29, R35, R36, R37, R38, R40, R43, R56, R57, R83, RC1, RC2, RC3 | RES 0805 | ERJ-P06J103V | 24 | Panasonic | ERJ-P06J103V
47K | RES SMD 47K OHM 1% 1/3W 0805 | R7 | RES 0805 | CRCW080547K0FKEAHP | 1 | Vishay | CRCW080547K0FKEAHP
100K | RES SMD 100K OHM 5% 1/2W 0805 | R9 | RES 0805 | ERJ-P06J104V | 1 | Panasonic | ERJ-P06J104V
220K | RES SMD 220K OHM 5% 1/2W 0805 | R11 | RES 0805 | ERJ-P06J224V | 1 | Panasonic | ERJ-P06J224V
470K | RES SMD 470K OHM 1% 1/3W 0805 | R13 | RES 0805 | CRCW0805470KFKEAHP | 1 | Vishay Dale | CRCW0805470KFKEAHP
665R | RES SMD 665 OHM 1% 1/16W 0402 | R28 | Res0402 | RC0402FR-07665RL | 1 | Yageo | RC0402FR-07665RL
30.9K | RES SMD 30.9K OHM 1% 1/16W 0402 | R30 | Res0402 | AC0402FR-0730K9L | 1 | Yageo | AC0402FR-0730K9L
28K | RES SMD 28K OHM 1% 1/20W 0201 | R31 | Res-0201 | AC0201FR-0728KL | 1 | Yageo | AC0201FR-0728KL
20K | RES SMD 20K OHM 1% 1/20W 0201 | R32, R42 | Res-0201 | AC0201FR-0720KL | 2 | Yageo | AC0201FR-0720KL
1M | RES SMD 1M OHM 5% 1/2W 0805 | R33, R34 | RES 0805 | ERJ-P06J105V | 2 | Panasonic | ERJ-P06J105V
400R | RES SMD 400 OHM 0.1% 0.15W 0603 | R39 | Res0603 | PAT0603E4000BST1 | 1 | Vishay Dale Thin Film | PAT0603E4000BST1
10K | RES SMD 10K OHM 5% 1/16W 0402 | R55 | Res0402 | RC0402JR-0710KL | 1 | Yageo | RC0402JR-0710KL
Switch | Tactile Switch SPST-NO Side Actuated Surface Mount, Right Angle | SW2 | KSS221GLFS | KSS221GLFS | 1 | ITT C&K | KSS221GLFS
TPS63031DSKR | Conv DC-DC 1.8V to 5.5V Non-Inv/Inv/Step Up/Step Down Single-Out 3.3V 0.8A 10-Pin WSON | U1 | TPS63031DSKR | TPS63031DSKR | 1 | Texas Instruments | TPS63031DSKR
NCP186AMX330TAG | IC REG LINEAR 3.3V 1A 8XDFN | U2 | NCP186AMX330TAG | NCP186AMX330TAG | 1 | ON Semiconductor | NCP186AMX330TAG
OPA344NA/250 | IC OPAMP GP 1 CIRCUIT SOT23-5 | U2A, U3A | SOT23-5 | OPA344NA/250 | 2 | Texas Instruments | OPA344NA/250
LP2985A-33DBVT | IC REG LINEAR 3.3V 150MA SOT23-5 | U3 | SOT23-5 | LP2985A-33DBVT | 1 | Texas Instruments | LP2985A-33DBVT
ADG712BRUZ-REEL | IC SWITCH QUAD SPST 16TSSOP | U4 | 16-TSSOP | ADG712BRUZ-REEL | 1 | Analog Devices | ADG712BRUZ-REEL
SPU0410HR5H-PB | SPU-TOP MIC IOT FOCUSED MIC | U5 | SPU0410HR5H-PB | SPU0410HR5H-PB | 1 | Knowles | SPU0410HR5H-PB
SI7021-A20-GM1R | SENS HUMID/TEMP 3.6V I2C 2% 6DFN | U6 | SI7021-A20-GM1R | SI7021-A20-GM1R | 1 | Silicon Labs | SI7021-A20-GM1R
ESP32-WROOM-32 (16MB) | WIFI MODULE 128MBITS SPI FLASH | U7 | ESP32-WROOM-32 (16MB) | ESP32-WROOM-32 (16MB) | 1 | Espressif Systems | ESP32-WROOM-32D(16MB)
BQ21040DBVR | IC BAT CHG LI-ION 1 CELL SOT23-6 | U8 | SOT-23-6 | BQ21040DBVR | 1 | Texas Instruments | BQ21040DBVR
TPS2111APWR | IC OR CTRLR SRC SELECT 8TSSOP | U9 | 8-TSSOP | TPS2111APWR | 1 | Texas Instruments | TPS2111APWR
TPS3711DDCT | IC SUPERVISOR 1 CHANNEL TSOT23-6 | U10 | SOT-23-6 | TPS3711DDCT | 1 | Texas Instruments | TPS3711DDCT
TLV431BFTA | IC VREF SHUNT 18V 0.5% SOT23 | U12 | SOT-23 | TLV431BFTA | 1 | Diodes Zetex | TLV431BFTA
LM393DT | IC COMPARATOR LP DUAL 8-SOIC | U13 | LM393DT | LM393DT | 1 | STMicroelectronics | LM393DT