## Sheet1
Bill of Material (BOM) for Eduardo_SMPS
S. No. | Comment Type | Description | Designator | Footprint (Package) | Manufacturer Part Number | Manufacturer | Value | Quantity | Total Quantity | Link | Unit Price(500) | Total Price (500) | Unit Price(1000) | Total Price (1000) | Unit Price(4000) | Total Price(4000) | Remarks
1 | Capacitor | CAP CER 0.1UF 50V Y5V 0805 | C1, C2, C3, C4, C7, C10, C12, C17, C19, C22, C24, C25, C76 | Cap0805 | CL21F104ZBCNNNC | Samsung | 0.1uF | 13 | 650 | Digikey | 0.0122 | 7.93 | 0.00959 | 6.2335 | 0.00802 | 5.213 | no alternate found
2 |  | CAP CER 1000PF 760VAC Y5U RADIAL | C5 | RAD-0.4 | 440LD10-R | Vishay | 1000pF | 1 | 50 | Mouser |  | 0 | 0.37 | 18.5 | 0.37 | 18.5 | price start from 1000
3 |  | CAP CER 1UF 16V X7R 1206 | C8, C9 | Cap1206 | 1206YC105K4T2A | Kyocera AVX | 1uF | 2 | 100 | Digikey |  | 0 |  | 0 |  | 0 | Alternate part on next sheet
4 |  | CAP CER 1UF 16V X7R 0805 | C11, C13, C16, C18, C78 | Cap0805 | CL21B105KOFNNNG | Samsung | 1uF | 5 | 250 | Digikey | 0.01748 | 4.37 | 0.01373 | 3.4325 | 0.01249 | 3.1225 | not needed to change price for 3000
5 |  | CAP CER 4.7UF 16V 10% X5R 0805 | C26 | Cap0805 | C0805C475K4PACTU | KEMET | 4.7UF | 1 | 50 | Digikey | 0.0632 | 3.16 | 0.05591 | 2.7955 | 0.04862 | 2.431 | not need to change,price for 5000
6 |  | CAP CER 1000PF 200V X7R 0603 | CF1 | Cap0603 | 0603B102K201CT | Walsin Technologies | 1nF | 1 | 50 | Digikey | 0.0218 | 1.09 | 0.01712 | 0.856 | 0.01432 | 0.716 | not need to change,price for 4000
7 |  | CAP CER 0.33UF 50V X7R 0603 | CF3 | Cap0603 | CGA3E3X7R1H334M080AB | TDK | 0.33uF | 1 | 50 | Digikey |  | 0 |  | 0 |  | 0 | Alternate part on next sheet
8 |  | CAP ALUM 560UF 20% 10V SMD | CF4, CF7 | Custom | EEE-TC1A561UV | Panasonic | 560uF | 2 | 100 | Digikey | 0.54826 | 54.826 | 0.48375 | 48.375 | 0.43538 | 43.538 | not needed to change,price for 5000
9 |  | CAP ALUM 4.7UF 20% 400V SMD | CF10, CF11 | Custom | ULR2G4R7MNL1GS | Nichicon | 4.7uF | 2 | 100 | Digikey | 0.32446 | 32.446 | 0.27323 | 27.323 | 0.23908 | 23.908 | not needed to change,price for 5000
10 | Diode | TVS DIODE 70.1V 113V DO214AA | D1 | SMB | SMBJP6KE82A-TP | MCC | -------- | 1 | 50 | Digikey | 0.1235 | 6.175 | 0.10075 | 5.0375 | 0.0975 | 4.875 | price for 3000,949 in stock
11 |  | DIODE GEN PURP 600V 1A SMB | D2 | SMB | MURS160-13 | Diodes | -------- | 1 | 50 | Digikey |  | 0 |  | 0 |  | 0 | not in stock
12 |  | Diode Switching 100V 1A 2Pin SMA | D3 | SMA | RS1B-13-F | Diodes | -------- | 1 | 50 | Digikey | 0.10504 | 5.252 | 0.07676 | 3.838 | 0.0707 | 3.535 | price for 5000
13 |  | DIODE SCHOTTKY 30V 1A SOD123W | D4 | SOD123W | PMEG3010ER,115 | NXP Semiconductors | -------- | 1 | 50 | Digikey | 0.10088 | 5.044 | 0.07372 | 3.686 | 0.07178 | 3.589 | price for 3000
14 |  | DIODE SCHOTTKY 40V 3A SMB | DF1 | SMB | B340LB-13-F | Diodes | -------- | 1 | 50 | Digikey | 0.17272 | 8.636 | 0.13635 | 6.8175 | 0.13181 | 6.5905 | price for 3000
15 |  | RECT BRIDGE GPP 1A 400V DFS | DF4 | Custom | DF04S-T | Diodes | -------- | 1 | 50 | Digikey | 0.16312 | 8.156 | 0.16312 | 8.156 | 0.12878 | 6.439 | price for 3000
16 | LED | ADDRESS LED DISC SERIAL RGB 1=10 | LED2 | 1655 | 1655 | Adafruit Industries | -------- | 1 | 50 | Digikey | 4.5 | 225 | 4.5 | 225 | 4.5 | 225 | same unit for all
17 | Inductor | Ind Power Wirewound 470uH 10% 140mA 1812 | L1 | custom | 84474C | Murata | 470uH | 1 | 50 | Digikey | 0.2295 | 11.475 | 0.2261 | 11.305 | 0.2261 | 11.305 | price for 2000
18 | Mosfet | MOSFET P-CHAN 24V SOT23 | Q1 | SOT-23 | DMP2045U-7 | Diodes | -------- | 1 | 50 | Digikey | 0.12524 | 6.262 | 0.09292 | 4.646 | 0.08161 | 4.0805 | price for 3000
19 |  | TRANS NPN 40V 0.6A SMD SOT23-3 | Q2, Q3 | SOT-23 | MMBT2222A-7-F | Diodes | -------- | 2 | 100 | Digikey | 0.03926 | 3.926 | 0.02727 | 2.727 | 0.02382 | 2.382 | price for 3000
20 |  | MOSFET N-CH 50V 200MA SOT-23 | Q4 | SOT-23 | BSS138LT1G | ON Semiconductor | -------- | 1 | 50 | Digikey | 0.0701 | 3.505 | 0.04871 | 2.4355 | 0.04527 | 2.2635 | price for 3000
21 |  | MOSFET N-CH 600V 2A DPAK | QS1 | DPAK | STD2HNK60Z | STMicroelectronics | -------- | 1 | 50 | Digikey | 0.53044 | 26.522 | 0.4321 | 21.605 | 0.3874 | 19.37 | price for 5000
22 | Resistor | RES SMD 1K OHM 5% 1/2W 0805 | R1, R6 | RES0805 | ERJ-P06J102V | Panasonic | 1K | 2 | 100 | Digikey |  | 0 | 0.01584 | 1.584 | 0.01224 | 1.224 | not needed to change
23 |  | RES SMD 10K OHM 5% 1/2W 0805 | R2, R3, R4, R5, R8, R10, R12, R14, R24, R29, R39, R43, R56, R57, RC2, RC3 | RES0805 | ERJ-P06J103V | Panasonic | 10K | 16 | 800 | Digikey |  | 0 | 0.01584 | 12.672 | 0.01224 | 9.792 | not needed to change, price for 5000
24 |  | RES SMD 47K OHM 1% 1/3W 0805 | R7 | RES0805 | CRCW080547K0FKEAHP | Vishay | 47K | 1 | 50 | Digikey |  | 0 | 0.0315 | 1.575 | 0.0315 | 1.575 | same part with less price also less stock
25 |  | RES SMD 100K OHM 5% 1/2W 0805 | R9, R26 | RES0805 | ERJ-P06J104V | Panasonic | 100K | 2 | 100 | Digikey |  | 0 | 0.01584 | 1.584 | 0.01224 | 1.224 | not needed to change,, price for 5000
26 |  | RES SMD 220K OHM 5% 1/2W 0805 | R11 | RES0805 | ERJ-P06J224V | Panasonic | 220K | 1 | 50 | Digikey |  | 0 | 0.01584 | 0.792 | 0.01224 | 0.612 | not needed to change,, price for 5000
27 |  | RES SMD 470K OHM 1% 1/3W 0805 | R13 | RES0805 | CRCW0805470KFKEAHP | Vishay Dale | 470K | 1 | 50 | Digikey |  | 0 |  | 0 |  | 0 | Alternate part on next sheet
28 |  | RES SMD 665 OHM 1% 1/16W 0402 | R28 | Res0402 | RC0402FR-07665RL | Yageo | 665R | 1 | 50 | Digikey |  | 0 | 0.00262 | 0.131 | 0.00188 | 0.094 | not needed to change,price for 5000
29 |  | RES SMD 1M OHM 5% 1/2W 0805 | R32, R33 | RES0805 | ERJ-P06J105V | Panasonic | 1M | 2 | 100 | Digikey |  | 0 | 0.01584 | 1.584 | 0.01224 | 1.224 | not needed to change,price for 5000
30 |  | RES SMD 10K OHM 1% 1/10W 0402 | RC1, RF11, RF17 | Res0402 | ERJ-2RKF1002X | Panasonic | 10K | 3 | 150 | Digikey |  | 0 | 0.00398 | 0.597 | 0.00285 | 0.4275 | not needed to change,price for 5000
31 |  | RES 5.11M OHM 1% 1/4W 0805 | RF2, RF6, RF7 | RES 0805 | RK73H2ATTD5114F | KOA Speer | 5.11M | 3 | 150 | Digikey |  | 0 | 0.00557 | 0.8355 | 0.00399 | 0.5985 | not needed to change,price for 5000
32 |  | RES 487 OHM 1% 1/10W 0402 | RF8 | Res0402 | RK73H1ETTP4870F | KOA Speer | 487R | 1 | 50 | Digikey |  | 0 |  | 0 |  | 0 | Alternate part on next sheet
33 |  | RES 10 OHM 5% 1/10W 0402 | RF10 | Res0402 | RK73B1ETTP100J | KOA Speer | 10R | 1 | 50 | Digikey |  | 0 | 0.00265 | 0.1325 | 0.0019 | 0.095 | not needed to change,price for 5000
34 |  | RES SMD 10 OHM 5% 3W 2512 | RF12 | RES 2512 | 352210RJT | TE Connectivity CGS | 10R | 1 | 50 | Digikey |  | 0 | 0.18411 | 9.2055 | 0.18211 | 9.1055 | not needed to change,price for 2000
35 |  | RES 4.64K OHM 1% 1/10W 0402 | RF13 | Res-0402 | RK73H1ETTP4641F | KOA Speer | 4.64K | 1 | 50 | Digikey |  | 0 | 0.00398 | 0.199 | 0.00285 | 0.1425 | not needed to change,price for 5000
36 |  | RES SMD 2.05 OHM 1% 1/10W 0603 | RF14 | Res0603 | CRCW06032R05FKEA | Vishay Dale | 2.05R | 1 | 50 | Digikey |  | 0 | 0.00694 | 0.347 | 0.00498 | 0.249 | not needed to change,price for 5000
37 |  | RES SMD 121K OHM 1% 1/10W 0402 | RF15 | Res0402 | ERJ-2RKF1213X | Panasonic | 121K | 1 | 50 | Digikey |  | 0 | 0.00398 | 0.199 | 0.00285 | 0.1425 | not needed to change,price for 5000
38 |  | RES 30.1K OHM 1% 1/10W 0402 | RF16 | Res0402 | RK73H1ETTP3012F | KOA Speer | 30.1K | 1 | 50 | Digikey |  | 0 | 0.00398 | 0.199 | 0.00285 | 0.1425 | not needed to change,price for 5000
39 |  | RES SMD 22.6 OHM 1% 1/10W 0402 | RF18 | Res0402 | ERJ-2RKF22R6X | Panasonic | 22.6R | 1 | 50 | Digikey |  | 0 | 0.00398 | 0.199 | 0.00285 | 0.1425 | not needed to change,price for 5000
40 |  | RES SMD 3.01K OHM 1% 1/10W 0402 | RF19 | Res-0402 | ERJ-2RKF3011X | Panasonic | 3.01K | 1 | 50 | Digikey |  | 0 | 0.00398 | 0.199 | 0.00285 | 0.1425 | not needed to change,price for 5000
41 | Switch | SWITCH TACTILE SPST-NO 0.05A 12V | SW2 | Custom | B3U-1000P | Omron Electronics Inc-EMC Div | --------- | 1 | 50 | Digikey | 0.60432 | 30.216 | 0.56018 | 28.009 | 0.50925 | 25.4625 | price for 3500
42 | Transformer | FLYBACK XFRM WE-FB T-WIN | TR1 | Custom | 750312723 | Wurth Electronics Midcom | --------- | 1 | 50 | Digikey | 3.833 | 191.65 |  | 0 |  | 0 | 96 In Stock
43 | IC | SPU-TOP MIC IOT FOCUSED MIC | U1 | Custom | SPU0410HR5H-PB | Knowles | --------- | 1 | 50 | Digikey | 0.58372 | 29.186 | 0.54985 | 27.4925 | 0.47562 | 23.781 | price for 5700
44 |  | IC OPAMP GP 1 CIRCUIT SOT23-5 | U2, U3 | SOT23-5 | OPA344NA/250 | Texas Instruments | --------- | 2 | 100 | Digikey | 0.8908 | 89.08 | 0.7074 | 70.74 | 0.655 | 65.5 | price for 6250
45 |  | IC SWITCH QUAD SPST 16TSSOP | U4 | 16-TSSOP | ADG712BRUZ-REEL | Analog Devices | --------- | 1 | 50 | Digikey | 1.696 | 84.8 | 1.537 | 76.85 | 2500 | 125000 | price for 2500
46 |  | WIFI MODULE 128MBITS SPI FLASH | U5 | Custom | ESP32-WROOM-32 (16MB) | Espressif Systems | --------- | 1 | 50 | Digikey | 2250 | 112500 |  | 0 |  | 0 | 887 in stock,comes with unit price
47 |  | IC REG LINEAR 3.3V 1A 8XDFN | U6 | 8XDFN | NCP186AMX330TAG | ON Semiconductor | --------- | 1 | 50 | Digikey | 0.1771 | 8.855 | 0.13283 | 6.6415 | 0.11673 | 5.8365 | price for 6000
48 |  | IC BAT CHG LI-ION 1 CELL SOT23-6 | U7 | SOT-23-6 | BQ21040DBVR | Texas Instruments | --------- | 1 | 50 | Digikey | 0.648 | 32.4 | 0.504 | 25.2 | 0.4608 | 23.04 | price for 6000
49 |  | SENS HUMID/TEMP 3.6V I2C 2% 6DFN | U10 | 6DFN | SI7021-A20-GM1R | Silicon Labs | --------- | 1 | 50 | Digikey |  | 0 |  | 0 |  | 0 | price break limited to 100
50 |  | IC REG CTRLR FLYBK ISO SOT23-6 | IC2 | SOT-23-6 | UCC28700DBVR | Texas Instruments | --------- | 1 | 50 | Digikey | 0.63 | 31.5 | 0.49 | 24.5 | 0.448 | 22.4 | price for 6000
51 | Connector | CABLE ADAPTER 6 POS | J1 | Custom | TC2030-IDC | Tag-Connect | --------- | 1 | 3 | Digikey | 42.44 | 127.32 | 42.44 | 127.32 | 42.44 | 127.32 | same unit price for all
52 |  | CONN HEADER VERT 2POS 2.5MM | J5 | Custom | B2B-EH-A(LF)(SN) | JST | --------- | 1 | 50 | Digikey |  | 0 | 0.05861 | 2.9305 |  | 0 | price break not for 500 and 5000
53 |  | TERMINAL BLOCK 2POS 5.08MM SIDE | J6, J7 | Custom | Terminal Block 2POS | TE Connectivity | --------- | 2 | 100 | Digikey | 0.39308 | 39.308 | 0.3517 | 35.17 | 0.27515 | 27.515 | price for 5000
54 |  | Test Point ON | P2, P4, P5, P6, P7, P8, P9, P18, P19, P20 | Custom | TEST POINT |  | --------- | 10 | 50 | DO NOT Mount |  | 0 |  | 0 |  | 0
55 |  | Solder Bridge ON | SB1, SBxx | Custom | Solder Bridge |  | --------- | 2 | 10 | DO NOT Mount |  | 0 |  | 0 |  | 0
[8 empty] | Total Component Cost |  |  |  | 113578.09 |  | 859.657 |  | 125734.646
|  | Notes: | [5 empty] | Custom Charges
|  | 1- The costing is done for Fifty (50) boards. All components will be calculated with multiplication factor Fifty (50). | [5 empty] | Shipping Charges
|  | 2- Supplier costing and custom charges are added in the final cost. | [5 empty] | Total

## Sheet2
CL31B105KOFNNNE
C1608X5R1H334M080AB
CMP0805-FX-4703ELF
ERJ-2RKF4870X