## Sheet1
Bill of Material (BOM) for Eduardo
S. No. | Components | Description | Designator | Footprint (Package) | Manufacturer Part Number | Manufacturer | Alternate | Value | Quantity | Link | Unit Cost | Total Cost | Remarks
1 | Capacitors | CAP CER 0.1UF 50V Y5V 0603 | C1, C2, C3, C4, C7, C10, C11, C13, C17, C19, C22, C25, C26, C28, C38, C76, C79, C80, C82, C85 | Cap0603 | CC0603ZRY5V9BB104 | Yageo | ----------- | 0.1uF | 20 | Digikey | 0.046 | 0.92
2 |  | CAP CER 1UF 16V X7R 1206 | C8, C9 | Cap1206 | 1206YC105K4T2A | Kyocera AVX | ----------- | 1uF | 2 | Digikey | 0.36 | 0.72
3 |  | CAP CER 10UF 25V X5R 0603 | C12, C34, C37, C40, C41 | Cap0603 | C1608X5R1E106M080AC | TDK | ----------- | 10uF | 5 | Digikey | 0.82 | 4.1
4 |  | CAP CER 1UF 16V X7R 0805 | C16, C18, C27, C29, C35, C78 | Cap0805 | CL21B105KOFNNNG | Samsung | ----------- | 1uF | 6 | Digikey | 0.1 | 0.6
5 |  | CAP CER 10000PF 50V X5R 0201 | C33 | CAP 0201 | UMK063BJ103KP-F | Taiyo Yuden | ----------- | 10nF | 1 | Digikey | 0.11 | 0.11
6 |  | CAP CER 4.7UF 16V 10% X5R 0805 | C81 | Cap0805 | C0805C475K4PACTU | KEMET | ----------- | 4.7UF | 1 | Digikey | 0.27 | 0.27
7 | Inductor | FIXED IND 1.5UH 4.2A 20.8 MOHM | L1 |  | NR6028T1R5N | Taiyo Yuden | ----------- | ------ | 1 | Digikey | 0.36 | 0.36
8 |  | FERRITE BEAD 120 OHM 0603 1LN | L2 | IND 0603 | BLM18SG121TN1D | Murata | ----------- | ------ | 1 | Digikey | 0.13 | 0.13
9 | LED | ADDRESS LED DISCRETE SERIAL RGB | LED1 | Custom | COM-11821 | SparkFun | ----------- | ------ | 1 | Digikey | 0.5 | 0.5
10 | Mosfets | TRANS NPN 40V 0.6A SMD SOT23-3 | Q2, Q3 | SOT-23 | MMBT2222A-7-F | Diodes | ----------- | ------ | 2 | Digikey | 0.14 | 0.28
11 |  | MOSFET N-CH 50V 200MA SOT-23 | Q4, Q5, Q6 | SOT-23 | BSS138LT1G | ON Semiconductor | ----------- | ------ | 3 | Digikey | 0.28 | 0.84
12 |  | MOSFET P-CHAN 24V SOT23 | Q7 | SOT-23 | DMP2045U-7 | Diodes | ----------- | ------ | 1 | Digikey | 0.47 | 0.47
13 |  | MOSFET P-CH 20V 2.8A SOT-23 | Q9 | SOT-23 | PMV65XP,215 | Nexperia | ----------- | ------ | 1 | Digikey | 0.36 | 0.36
14 | Resistors | RES SMD 1K OHM 5% 1/2W 0805 | R1, R6 | RES 0805 | ERJ-P06J102V | Panasonic | ----------- | 1K | 2 | Digikey | 0.12 | 0.24
15 |  | RES SMD 10K OHM 5% 1/2W 0805 | R1#, R2, R3, R4, R4#, R5, R8, R10, R12, R14, R24, R29, R35, R36, R37, R38, R40, R43, R56, R57, R83, RC2, RC3, RC1 | RES 0805 | ERJ-P06J103V | Panasonic | ----------- | 10K | 24 | Digikey | 0.108 | 2.592
16 |  | RES SMD 47K OHM 1% 1/3W 0805 | R7 | RES 0805 | CRCW080547K0FKEAHP | Vishay | ----------- | 47K | 1 | Digikey | 0.26 | 0.26
17 |  | RES SMD 100K OHM 5% 1/2W 0805 | R9 | RES 0805 | ERJ-P06J104V | Panasonic | ----------- | 100K | 1 | Digikey | 0.12 | 0.12
18 |  | RES SMD 220K OHM 5% 1/2W 0805 | R11 | RES 0805 | ERJ-P06J224V | Panasonic | ----------- | 220K | 1 | Digikey | 0.12 | 0.12
19 |  | RES SMD 470K OHM 1% 1/3W 0805 | R13 | RES 0805 | CRCW0805470KFKEAHP | Vishay Dale | ----------- | 470K | 1 | Digikey | 0.26 | 0.26
20 |  | RES SMD 665 OHM 1% 1/16W 0402 | R28 | Res0402 | RC0402FR-07665RL | Yageo | ----------- | 665R | 1 | Digikey | 0.1 | 0.1
21 |  | RES SMD 30.9K OHM 1% 1/16W 0402 | R30 | Res0402 | AC0402FR-0730K9L | Yageo | ----------- | 30.9K | 1 | Digikey | 0.1 | 0.1
22 |  | RES SMD 28K OHM 1% 1/20W 0201 | R31 | Res-0201 | AC0201FR-0728KL | Yageo | ----------- | 28K | 1 | Digikey | 0.1 | 0.1
23 |  | RES SMD 20K OHM 1% 1/20W 0201 | R32, R42 | Res-0201 | AC0201FR-0720KL | Yageo | ----------- | 20K | 2 | Digikey | 0.1 | 0.2
24 |  | RES SMD 1M OHM 5% 1/2W 0805 | R33, R34 | RES 0805 | ERJ-P06J105V | Panasonic | ----------- | 1M | 2 | Digikey | 0.12 | 0.24
25 |  | RES SMD 400 OHM 0.1% 0.15W 0603 | R39 | Res0603 | PAT0603E4000BST1 | Vishay Dale Thin Film | ----------- | 400R | 1 | Digikey | 0.84 | 0.84
26 | Switch | Tactile Switch SPST-NO Side Actuated Surface Mount, Right Angle | SW2 | Custom | KSS221GLFS | ITT C&K | ----------- |  | 1 | Digikey | 0.61 | 0.61
27 | IC | IC REG BCK BST 3.3V 900MA 10SON | U1 | 10SON | TPS63031DSKR | Texas Instruments | ----------- |  | 1 | Digikey | 1.98 | 1.98
28 |  | IC REG LINEAR 3.3V 1A 8XDFN | U2 | 8XDFN | NCP186AMX330TAG | ON Semiconductor | ----------- | ------ | 1 | Digikey | 0.54 | 0.54
29 |  | IC OPAMP GP 1 CIRCUIT SOT23-5 | U2A, U3A | SOT23-5 | OPA344NA/250 | Texas Instruments | ----------- | ------ | 2 | Digikey | 1.64 | 3.28
30 |  | IC REG LINEAR 3.3V 150MA SOT23-5 | U3 | SOT23-5 | LP2985A-33DBVT | Texas Instruments | ----------- | ------ | 1 | Digikey | 0.6 | 0.6
31 |  | IC SWITCH QUAD SPST 16TSSOP | U4 | 16-TSSOP | ADG712BRUZ-REEL | Analog Devices | ----------- | ------ | 1 | Digikey | 2.98 | 2.98
32 |  | SPU-TOP MIC IOT FOCUSED MIC | U5 | Custom | SPU0410HR5H-PB | Knowles | ----------- | ------ | 1 | Digikey | 0.93 | 0.93
33 |  | SENS HUMID/TEMP 3.6V I2C 2% 6DFN | U6 | 6DFN | SI7021-A20-GM1R | Silicon Labs | ----------- | ------ | 1 | Digikey | 3.37 | 3.37
34 |  | WIFI MODULE 128MBITS SPI FLASH | U7 | Custom | ESP32-WROOM-32D(16MB) | Espressif Systems | ----------- | ------ | 1 | Digikey | 4.5 | 4.5
35 |  | IC BAT CHG LI-ION 1 CELL SOT23-6 | U8 | SOT-23-6 | BQ21040DBVR | Texas Instruments | ----------- | ------ | 1 | Digikey | 1.26 | 1.26
36 |  | IC OR CTRLR SRC SELECT 8TSSOP | U9 | 8-TSSOP | TPS2111APWR | Texas Instruments | ----------- | ------ | 1 | Digikey | 2.48 | 2.48
37 |  | IC SUPERVISOR 1 CHANNEL TSOT23-6 | U10 | SOT-23-6 | TPS3711DDCT | Texas Instruments | ----------- | ------ | 1 | Digikey | 2.5 | 2.5
38 |  | IC VREF SHUNT 18V 0.5% SOT23 | U12 | SOT-23 | TLV431BFTA | Diodes Zetex | ----------- | ------ | 1 | Digikey | 0.51 | 0.51
39 |  | IC COMPARATOR LP DUAL 8-SOIC | U13 | 8-SOIC | LM393DT | STMicroelectronics | ----------- | ------ | 1 | Digikey | 0.4 | 0.4
40 | Connectors | CABLE ADAPTER 6 POS | J1 | Custom | TC2030-IDC | Tag-Connect | ----------- | ------ | 1 |  |  | 0 | DO NOT MOUNT
41 |  | According to module demension | J2 | Custom | SMD Header |  | ----------- |  | 1 |  |  | 0
42 |  | CONN HEADER VERT 2POS 2.5MM | J5 | Custom | B2B-EH-A(LF)(SN) | JST | ----------- |  | 1 | Digikey | 0.14 | 0.14
43 |  | TERMINAL BLOCK 2POS 5.08MM SIDE | J7 | Custom | 1776493-2 | TE Connectivity | ----------- | ----- | 1 | Digikey | 1.04 | 1.04 | DO NOT MOUNT
44 |  | Test Point ON | P2, P4, P5, P6, P7, P8, P9, P19, P20 | Custom | Test Point ON | ------------- | ----------- | ------ | 9 | --------- | -------- |  | DO NOT MOUNT
[9 empty] | Total Component Cost |  |  | 41.952